## Sheet1
Samsung INR18650-30Q Cells
Reference Capacity Test (3 cycles)
Minimum cell discharge capacity: 2.95 Ah
Arbin BT-2000 S/N 160725
Test Schedule |  |  |  |  | Test Name Nomenclature
1. C/2 Charge @ 20oC to 4.2 V |  |  |  |  | X57_L(lot #)_(Cell S/N)_reference_capacity.xls
2. CV Taper @ 20oC to C/20 (0.15A)
3. 15 min. rest |  |  |  |  | Schedule Name
4. C/5 discharge @ 20oC to 2.5 V |  |  |  |  | samsung_reference_capacity.sdu (Cell #027 to #042)
5. 15 min. rest |  |  |  |  | samsung_reference_capacity_tweaked.sdu (Cell #043 to #046)
6. Repeat steps 1. through 5. 2X to complete a total of 3 cycles |  |  |  |  | *The only difference between Schedules was incrementing Cycle Index and obtaining Statistics.
Test Results
Test Date | Lot # | Cell # | Cycle Index | Discharge Capacity (Ah) | Discharge Energy (Wh) | Notes | Assessment | Used in Test Matrix Protocol
4/5/2018 - 4/6/2018 | 1 | 027 | 3 | 3.0073 | 10.8642 | Russells Chamber (Controller SP @ 20oC) | Within 2 sigma limit | Yes
|  | 028 |  | 3.012 | 10.8982 |  | Within 2 sigma limit | Yes
|  | 029 |  | 3.0093 | 10.895 |  | Within 2 sigma limit | Yes
|  | 030 |  | 3.0115 | 10.897 |  | Within 2 sigma limit | Yes
|  | 031 |  | 3.0168 | 10.9203 |  | Within 2 sigma limit | Yes
|  | 032 |  | 3.0105 | 10.8978 |  | Within 2 sigma limit | Yes
|  | 033 |  | 3.0132 | 10.9012 |  | Within 2 sigma limit | Yes
|  | 034 |  | 3.0207 | 10.9363 |  | Within 2 sigma limit | Yes
|  | 035 |  | 2.9976 | 10.7154 |  | Near 2 sigma limit | Yes
|  | 036 |  | 3.024 | 10.9432 |  | Within 2 sigma limit | Yes
|  | 037 |  | 3.0236 | 10.9441 |  | Within 2 sigma limit | Yes
|  | 038 |  | 2.9936 | 10.7208 |  | Outside 2 sigma limit | No
|  | 039 |  | 3.0236 | 10.9369 |  | Within 2 sigma limit | Yes
|  | 040 |  | 3.0251 | 10.9353 |  | Within 2 sigma limit | Yes
|  | 041 |  | 3.0173 | 10.9243 |  | Within 2 sigma limit | Yes
|  | 042 |  | 3.026 | 10.9543 |  | Within 2 sigma limit | Yes
4/15/2018 - 4/16/2018 | 1 | 043 | 3 | 3.0085 | 10.8601 | Russells Chamber (Controller SP @ 20oC) | Within 2 sigma limit | Yes
|  | 044 |  | 3.0123 | 10.8393 |  | Within 2 sigma limit | Yes
|  | 045 |  | 3.0171 | 10.9079 |  | Within 2 sigma limit | Yes
|  | 046 |  | 2.9989 | 10.7952 |  | Near 2 sigma limit | No
|  |  | Average | 3.0135 | 10.8843
|  |  | Std. Deviation | 0.0090888 | 0.06731
|  |  | "-2SD" | 2.9953 | 10.7497
|  |  | "+2SD" | 3.0316 | 11.019
Arbin BT-2000 S/N 153823-A
Test Schedule |  |  |  |  | Test Name Nomenclature
1. C/2 Charge @ 20oC to 4.2 V |  |  |  |  | X57_L(lot #)_(Cell S/N)_reference_capacity.xls
2. CV Taper @ 20oC to C/20 (0.15A)
3. 15 min. rest |  |  |  |  | Schedule Name
4. C/5 discharge @ 20oC to 2.5 V |  |  |  |  | samsung_reference_capacity_tweaked.sdu
5. 15 min. rest
6. Repeat steps 1. through 5. 2X to complete a total of 3 cycles
Test Results
Test Date | Lot # | Cell # | Cycle Index | Discharge Capacity (Ah) | Discharge Energy (Wh) | Notes
10/10/2018 - 10/11/2018 | 1 | 047 | 3 | 2.9907 | 10.8327 | Tenney Chamber #6 (Controller SP @ 20oC)
|  | 048 |  | 2.9862 | 10.8161
|  | 049 |  | 3.0021 | 10.8689