## Sheet1
Samsung INR18650-30Q Cells
Test Matrix feeding into the Mission Planning Tool (MPT) Model
Minimum cell discharge capacity: 2.95 Ah
Arbin BT-2000 S/N 153823-A
Test Schedule | [5 empty] | Test Name Nomenclature |  |  |  | Test Matrix
1. C/2 Charge @ 20oC to 4.2 V | [5 empty] | X57_MPT_(Discharge Rate)_lot1_(Cell S/N)_(Discharge Temp.).xls |  |  |  | Test Number | Cell S/N | Chamber Temp. (oC) | Cell Discharge Rate | Cell Discharge Rate | Cell Discharge Rate | Cell Discharge Rate
2. CV Taper @ 20oC to C/20 (0.15A) | [5 empty] | X57_MPT_(Discharge Rate)_lot1_(Cell S/N)_(Discharge Temp.)_rerun.xls [5/10/2018 tests only] |  |  |  | 1 | 027, 028, 029 | 20 | 1C | 1.2C | 0.8C | 3C
3. 2 hr. rest | [9 empty] | 2 | 030, 031, 032 | 0 | 1C | 1.2C | 0.8C | 3C
4. Varying discharge rate @ chamber (test) temp. for 2 min. | [5 empty] | Schedule Name Nomenclature |  |  |  | 3 | 033, 034, 035 | 10 | 1C | 1.2C | 0.8C | 3C
5. 20 min. rest | [5 empty] | samsung_test_protocol_cell(1, 2, or 3)_(Discharge Rate)discharge_final.sdu |  |  |  | 4 | 036, 037, 039 | 40 | 1C | 1.2C | 0.8C | 3C
6. Repeat steps 4. and 5. until cell voltage of 2.5 V is attained. | [9 empty] | 5 | 040, 041, 042 | 30 | 1C | 1.2C | 0.8C | 3C
7. C/2 charge to 20% SOC (0.6 Ah) | [9 empty] | 6 | 043, 044, 045 | 45 | 1C | 1.2C | 0.8C | 3C
[10 empty] | 7 | 047, 048, 049, 027, 028, 029 | 60 | 1C | - | - | -
Test Results (First Group of 6 Cells)
Test Date | Lot # | Cell S/N | Chamber Temp. @ Discharge (oC) | Discharge Rate | Cycle Index | Discharge Capacity (Ah) | Discharge Energy (Wh) | Discharge Time (s) | Notes
4/24/2018 - 4/25/2018 | 1 | 027 | 20 | 1C | 30 | 2.9409 | 10.3933 | 3590.3805 | Chamber #6 (Controller SP @ 20oC Charge, 20oC Discharge)
|  | 028 |  |  | 30 | 2.939 | 10.3867 | 3579.7987
|  | 029 |  |  | 30 | 2.9317 | 10.3529 | 3583.7352
|  | 030 | 0 | 1C | 29 | 2.7875 | 9.5686 | 3395.7445 | Chamber #5 (Controller SP @ 18oC Charge, -2oC Discharge)
|  | 031 |  |  | 29 | 2.793 | 9.6591 | 3405.2804
|  | 032 |  |  | 29 | 2.788 | 9.6094 | 3396.3336
2018-04-25 | 1 | 027 | 20 | 1.2C | 25 | 2.9228 | 10.2601 | 2972.9981 | Chamber #6 (Controller SP @ 20oC Charge, 20oC Discharge)
|  | 028 |  |  | 25 | 2.921 | 10.2576 | 2966.7171
|  | 029 |  |  | 25 | 2.9141 | 10.2305 | 2966.3766
|  | 030 | 0 | 1.2C | 24 | 2.753 | 9.3292 | 2795.7398 | Chamber #5 (Controller SP @ 18oC Charge, -2oC Discharge)
|  | 031 |  |  | 24 | 2.7615 | 9.4544 | 2804.9035
|  | 032 |  |  | 24 | 2.7552 | 9.4024 | 2798.0283
4/26/2018 - 4/27/2018 | 1 | 027 | 20 | 0.8C | 38 | 2.9545 | 10.5159 | 4508.0059 | Chamber #6 (Controller SP @ 20oC Charge, 20oC Discharge)
|  | 028 |  |  | 38 | 2.9519 | 10.5044 | 4501.3321
|  | 029 |  |  | 38 | 2.9435 | 10.4704 | 4500.664
|  | 030 | 0 | 0.8C | 36 | 2.8047 | 9.7557 | 4267.6564 | Chamber #5 (Controller SP @ 18oC Charge, -2oC Discharge)
|  | 031 |  |  | 36 | 2.8111 | 9.8342 | 4286.6569
|  | 032 |  |  | 36 | 2.8075 | 9.8135 | 4272.4864
2018-04-27 | 1 | 027 | 20 | 3C | 10 | 2.8034 | 9.3289 | 1140.273 | Chamber #6 (Controller SP @ 20oC Charge, 20oC Discharge)
|  | 028 |  |  | 10 | 2.7954 | 9.3014 | 1136.4806
|  | 029 |  |  | 10 | 2.7843 | 9.2499 | 1133.0895
|  | 030 | 0 | 3C | 9 | 2.47 | 7.7095 | 1003.8678 | Chamber #5 (Controller SP @ 18oC Charge, -2oC Discharge)
|  | 031 |  |  | 9 | 2.5112 | 7.9904 | 1020.6813
|  | 032 |  |  | 9 | 2.4921 | 7.9061 | 1013.0566
Test Results (Second Group of 6 Cells)
Test Date | Lot # | Cell S/N | Chamber Temp. @ Discharge (oC) | Discharge Rate | Cycle Index | Discharge Capacity (Ah) | Discharge Energy (Wh) | Discharge Time (s) | Notes
4/30/2018 - 5/1/2018 | 1 | 033 | 10 | 1C | 30 | 2.8982 | 10.1919 | 3537.8086 | Chamber #6 (Controller SP @ 20oC Charge, 10oC Discharge)
|  | 034 |  |  | 30 | 2.8844 | 10.1418 | 3513.1514
|  | 035 |  |  | 30 | 2.885 | 10.0965 | 3526.3904
|  | 036 | 40 | 1C | 31 | 2.9917 | 10.5326 | 3643.9849 | Chamber #5 (Controller SP @ 18oC Charge, 38oC Discharge)
|  | 037 |  |  | 31 | 2.9984 | 10.634 | 3655.417
|  | 039 |  |  | 31 | 2.9998 | 10.6366 | 3653.8938
2018-05-01 | 1 | 033 | 10 | 1.2C | 25 | 2.8768 | 10.0392 | 2926.1559 | Chamber #6 (Controller SP @ 20oC Charge, 10oC Discharge)
|  | 034 |  |  | 25 | 2.868 | 10.0218 | 2912.862
|  | 035 |  |  | 25 | 2.865 | 9.9419 | 2916.3152
|  | 036 | 40 | 1.2C | 26 | 2.9778 | 10.4295 | 3024.5393 | Chamber #5 (Controller SP @ 18oC Charge, 38oC Discharge)
|  | 037 |  |  | 26 | 2.9821 | 10.5131 | 3028.8813
|  | 039 |  |  | 26 | 2.9846 | 10.5312 | 3030.9442
5/2/2018 - 5/3/2018 | 1 | 033 | 10 | 0.8C | 38 | 2.9284 | 10.3605 | 4469.3479 | Chamber #6 (Controller SP @ 20oC Charge, 10oC Discharge)
|  | 034 |  |  | 37 | 2.8979 | 10.2867 | 4419.6344
|  | 035 |  |  | 37 | 2.8986 | 10.2387 | 4432.8419
|  | 036 | 40 | 0.8C | 38 | 2.992 | 10.6297 | 4553.5077 | Chamber #5 (Controller SP @ 18oC Charge, 38oC Discharge)
|  | 037 |  |  | 39 | 3.0061 | 10.7087 | 4584.6887
|  | 039 |  |  | 39 | 3.0118 | 10.7437 | 4583.9601
2018-05-03 | 1 | 033 | 10 | 3C | 10 | 2.7258 | 8.9504 | 1108.7946 | Chamber #6 (Controller SP @ 20oC Charge, 10oC Discharge)
|  | 034 |  |  | 10 | 2.7144 | 8.9395 | 1103.576
|  | 035 |  |  | 10 | 2.706 | 8.8022 | 1101.2748
|  | 036 | 40 | 3C | 10 | 2.8537 | 9.4495 | 1159.6954 | Chamber #5 (Controller SP @ 18oC Charge, 38oC Discharge)
|  | 037 |  |  | 10 | 2.8748 | 9.6127 | 1168.5472
|  | 039 |  |  | 10 | 2.8795 | 9.6806 | 1170.662
Test Results (Third Group of 6 Cells)
Test Date | Lot # | Cell S/N | Chamber Temp. @ Discharge (oC) | Discharge Rate | Cycle Index | Discharge Capacity (Ah) | Discharge Energy (Wh) | Discharge Time (s) | Notes
5/4/2018 - 5/5/2018 | 1 | 040 | 30 | 1C | 31 | 2.9875 | 10.5793 | 3647.1691 | Chamber #6 (Controller SP @ 20oC Charge, 30oC Discharge)
|  | 041 |  |  | 31 | 2.981 | 10.4985 | 3630.8931
|  | 042 |  |  | 31 | 2.9796 | 10.5234 | 3642.1737
|  | 043 | 45 | 1C | 31 | 2.9939 | 10.595 | 3646.9778 | Chamber #5 (Controller SP @ 18oC Charge, 44oC Discharge)
|  | 044 |  |  | 31 | 3.0063 | 10.6254 | 3665.5108
|  | 045 |  |  | 31 | 2.9998 | 10.6294 | 3654.2961
5/7/2018 - 5/8/2018 | 1 | 040 | 30 | 1.2C | 26 | 2.9753 | 10.4699 | 3026.3635 | Chamber #6 (Controller SP @ 20oC Charge, 30oC Discharge)
|  | 041 |  |  | 26 | 2.9716 | 10.4057 | 3018.2234
|  | 042 |  |  | 26 | 2.9687 | 10.4045 | 3021.9614
|  | 043 | 45 | 1.2C | 26 | 2.98 | 10.4623 | 3026.3555 | Chamber #5 (Controller SP @ 18oC Charge, 44oC Discharge)
|  | 044 |  |  | 26 | 2.9874 | 10.496 | 3034.465
|  | 045 |  |  | 26 | 2.9874 | 10.5704 | 3033.9411
5/8/2018 - 5/9/2018 | 1 | 040 | 30 | 0.8C | 39 | 3.0031 | 10.6892 | 4582.6815 | Chamber #6 (Controller SP @ 20oC Charge, 30oC Discharge)
|  | 041 |  |  | 38 | 2.9795 | 10.5917 | 4543.6909
|  | 042 |  |  | 38 | 2.9792 | 10.5841 | 4555.4486
|  | 043 | 45 | 0.8C | 38 | 2.9928 | 10.6752 | 4554.3728 | Chamber #5 (Controller SP @ 18oC Charge, 44oC Discharge)
|  | 044 |  |  | 39 | 3.0097 | 10.6995 | 4589.7711
|  | 045 |  |  | 39 | 3.0113 | 10.7502 | 4582.8997
2018-05-09 | 1 | 040 | 30 | 3C | 10 | 2.8638 | 9.5696 | 1164.9401 | Chamber #6 (Controller SP @ 20oC Charge, 30oC Discharge)
|  | 041 |  |  | 10 | 2.8344 | 9.4085 | 1152.4078
|  | 042 |  |  | 10 | 2.8327 | 9.3572 | 1152.8286
|  | 043 | 45 | 3C | Incomplete tests: All 3 cells went unsafe as the cell temperature safety limit of 50oC was attained during test. |  |  |  | Chamber #5 (Controller SP @ 18oC Charge, 44oC Discharge)
044
045
2018-05-10 | 1 | 043 | 45 | 3C | 10 | 2.8788 | 9.6938 | 1169.8954 | Chamber #5 (Controller SP @ 18oC Charge, 44oC Discharge)
|  | 044 |  |  | 10 | 2.8701 | 9.5128 | 1166.6578
|  | 045 |  |  | 10 | 2.8845 | 9.745 | 1172.6853
Test Results (Fourth Group of 6 Cells)
Test Date | Lot # | Cell S/N | Chamber Temp. @ Discharge (oC) | Discharge Rate | Cycle Index | Discharge Capacity (Ah) | Discharge Energy (Wh) | Discharge Time (s) | Notes
10/11/2018 - 10/12/2018 | 1 | 047 | 60 | 1C | 31 | 2.9871 | 10.5372 | 3645.246 | Chamber #6 (Controller SP @ 20oC Charge, 61oC Discharge)
|  | 048 |  |  | 31 | 2.9879 | 10.5618 | 3645.8189
|  | 049 |  |  | 31 | 2.9892 | 10.5623 | 3653.9136
|  | 027 | 60 | 1C | 31 | 2.9717 | 10.5278 | 3628.2222 | Chamber #5 (Controller SP @ 18oC Charge, 60oC Discharge)
|  | 028 |  |  | 31 | 2.9726 | 10.4254 | 3629.3622
|  | 029 |  |  | 31 | 2.9747 | 10.5126 | 3630.5406
Note on J11: Aux. Temperature Channel Safety Limit High was updated on 5/10/2018 from 50C to 60C for the samsung_test_protocol_cell2_3Cdischarge_final.sdu schedule. Aux. Temperature Channel Safety Limit High was updated on 10/11/2018 from 50C to 70C for the samsung_test_protocol_cell1_1Cdischarge_final.sdu schedule.